## Manatí lagoon
Sampling site | Matrix | Temp.[°C] | pH | ORP[mV] | EC[µS/cm] | EC Abs.[µS/cm] | RES[KOhm-cm] | TDS [ppt] | Sal.[psu] | Cl [mg/L] | SO4 2-[mg/L] | N-NO2- [mg/L] | N-NO3- [mg/L] UV | N-NH4+ [mg/L] | NT (mgN/L) | P-PO4 3- [mg/L] | PT (mgP/L) | SiO2 (mg/L) | Ca mg/L | Mg mg/L | Na mg/L | K mg/L | Chl a (mg/m3) Tricrom | Mn (mg/kg) | Fe (mg/kg) | Zn (mg/kg) | Cu (mg/kg) | Al (mg/kg) | Pb (mg/kg) | Ni (mg/kg) | Ba (mg/kg) | B (mg/kg) | Co (mg/kg) | Cr (mg/kg) | Li mg/kg | Ti mg/kg | Moisture (%) | % C easily oxidated | % OM | CIC (meq/100g)
Storm drain | Water | 26.9319 | 7.0656 | -103.7481 | 3451.7407 | 3578.2222 | 0.29 | 1.5877 | 1.8028 | 890 | 174 |  | 3.8 |  | 3.023 | 0.009736 | 0.147 | 0.114 | 126 | 62 | 493.9885 | 19.85 | 4.0378
Storm drain | Water | 27.0746 | 7.1833 | 7.5583 | 3446.5833 | 3582.5833 | 0.29 | 1.5855 | 1.7996 | 900 | 176 |  | 1.18 |  | 2.617 |  | 0.407 |  | 132.5 | 65.61 | 496.145 | 21.398 | 1.4338
Storm drain | Water | 27.8938 | 7.3231 | 90.2034 | 3456.3448 | 3646.4138 | 0.28921 | 1.5899 | 1.8026 | 908 | 175 |  | 1.71 |  | 2.069 | 0.090437 | 0.133 |  | 129 | 59.345 | 480.7735 | 19.617 | 5.9008
East | Water | 29.8286 | 7.8486 | 33.1333 | 6103.7143 | 6663.7619 | 0.16376 | 2.8077 | 3.2912 | 1974 | 279 |  | 1.52 |  | 1.495 | 0.033968 | 0.108 |  | 95.5 | 133 | 1058.2465 | 40.64
East | Water | 29.2742 | 8.52 | 98.3 | 6471.7917 | 6997.5 | 0.15467 | 2.977 | 3.5068 | 2437 | 352 |  | 1.78 |  | 2.584 | 0.073345 | 0.128 |  | 90.25 | 128.61 | 1045.2315 | 41.427
East | Water | 29.0422 | 8.2343 | -73.6087 | 6252.6957 | 6733.0435 | 0.16 | 2.8762 | 3.3814 | 2416 | 345 |  | 2.02 |  | 3.158 | 0.039161 | 0.079 |  | 134.5 | 128.076 | 1047.901 | 41.504 | 1.5235
North | Water | 30.131 | 8.3862 | 105.1095 | 6379.1429 | 7001.3333 | 0.157 | 2.9344 | 3.4486 | 1970 | 282 |  | 2.2 |  | 2.406 |  | 0.055 | 0.145 | 89.3 | 123.5 | 1033.8125 | 37.3735 | 0.2123
North | Water | 30.0452 | 8.689 | 47.5619 | 6451.1905 | 7069.7143 | 0.15505 | 2.9676 | 3.4907 | 2316 | 346 |  | 1.13 | 0.197 | 2.491 | 0.10883 | 0.05 |  | 90.905 | 124.696 | 1039.0385 | 38.4875 | 0.1185
North | Water | 30.4362 | 8.7824 | 36.1952 | 6414.8095 | 7077.3333 | 0.156 | 2.9508 | 3.4675 | 2258 | 340 |  | 1.97 |  | 1.984 | 0.03505 | 0.102 | 0.55 | 91.695 | 128.0015 | 1044.678 | 40.9365 | 0.7485
West | Water | 28.969 | 8.1933 | 34.8429 | 6345.381 | 6823.9524 | 0.15767 | 2.9189 | 3.4353 | 2522 | 359 |  | 2.19 |  | 1.794 | 0.01363 | 0.055 |  | 100.6 | 128.205 | 1102.1615 | 37.5505
West | Water | 28.8852 | 8.4571 | 84.1857 | 6478.2381 | 6956.5238 | 0.154 | 2.98 | 3.5127 | 2396 | 343 |  | 3.07 | 0.12 | 2.494 | 0.011251 | 0.076 | 1.235 | 83.5 | 120.3915 | 1037.203 | 41.5815 | 0.13173
West | Water | 28.7468 | 8.0956 | 43.804 | 6284.04 | 6731.52 | 0.159 | 2.8906 | 3.401 | 2407 | 348 |  | 1.42 |  | 1.899 | 0.029424 | 0.065 | 1.067 | 98.125 | 141 | 1192 | 44.05
Storm drain | Sediment |  | 7.3 | [20 empty] | 12.15 | 721.2 | 326 | 11.6 | 6676 |  | 0.6 | 8.15 |  |  | 3.25 |  |  | 6.2792 | 0.20985 | 0.62233 | 112
Storm drain | Sediment |  | 7.28 | [20 empty] | 12.18 | 737.4 | 328 | 12.29 | 6618 |  | 0.668 | 8.316 |  |  | 3.424 |  |  |  | 0.1499 | 0.44452 | 110
Storm drain | Sediment |  | 7.14 | [20 empty] | 12.65 | 1346 | 2500 | 47.92 | 6455 | 1.404 | 8.051 | 9.753 |  |  | 3.582 |  |  | 4.674 | 0.19479 | 0.57765 | 110
Storm drain | Sediment |  | 7.12 | [20 empty] | 13.48 | 1427 | 2823 | 52.06 | 6920 | 1.141 | 3.087 | 10.12 |  | 0.153 | 7.97 |  |  |  | 0.14984 | 0.44435 | 106
Storm drain | Sediment |  | 7.42 | [20 empty] | 12.96 | 1159 | 1055 | 25.09 | 9695 |  | 3.745 | 9.539 |  | 0.095 | 8.487 |  |  | 6.0389 | 0.17987 | 0.5334 | 118
Storm drain | Sediment |  | 7.45 | [20 empty] | 12.14 | 1128 | 965 | 25.66 | 9157 |  | 2.129 | 9.212 |  | 0.056 | 6.291 |  |  |  | 0.17987 | 0.5334 | 106
East | Sediment |  | 7.58 | [21 empty] | 50.64 | 218 | 4.843 | 247.4 |  | 1.418 | 5.186 | 52.77 |  | 7.197 |  |  | 5.972 | 0.17986 | 0.53339 | 66
East | Sediment |  | 7.44 | [21 empty] | 58.08 | 601 | 4.163 | 260.3 |  | 1.844 | 5.106 | 22.15 | [5 empty] | 0.19485 | 0.57784 | 68
East | Sediment |  | 7.73 | [21 empty] | 22.31 | 84.27 | 2.825 | 126.7 |  |  | 5.473 | [5 empty] | 6.0485 | 0.2698 | 0.80009 | 152
East | Sediment |  | 7.62 | [21 empty] | 21.16 | 33.84 | 2.644 | 150.2 |  |  | 5.469 | [6 empty] | 0.25481 | 0.75564 | 164
East | Sediment |  | 7.83 | [21 empty] | 19.94 | 79.58 | 6.019 | 136 |  | 0.219 | 5.818 | [5 empty] | 6.0083 | 0.28479 | 0.84454 | 196
East | Sediment |  | 7.55 | [21 empty] | 17.03 | 30.84 | 3.862 | 136 |  |  | 5.745 | [6 empty] | 0.28479 | 0.84454 | 198
North | Sediment |  | 7.69 | [21 empty] | 34.25 | 161 | 3.104 | 159.6 |  | 0.277 | 6.298 | 7.36 |  |  |  |  | 6.0023 | 0.029977 | 0.088899 | 108
North | Sediment |  | 7.58 | [21 empty] | 31.8 | 257 | 2.905 | 152.8 |  | 0.186 | 5.977 | 1.248 | [5 empty] | 0.014989 | 0.044449 | 122
North | Sediment |  | 7.64 | [21 empty] | 27.01 | 68.82 | 2.573 | 110 |  | 0.175 | 5.677 | [5 empty] | 5.9967 | 0.059955 | 0.1778 | 116
North | Sediment |  | 7.58 | [21 empty] | 28.9 | 109 | 2.537 | 115.7 |  |  | 5.56 | [6 empty] | 0.074944 | 0.22225 | 114
North | Sediment |  | 7.58 | [21 empty] | 11.63 | 116 | 3.219 | 88.07 |  |  | 5.675 | [5 empty] | 6.089 | 0.28479 | 0.84455 | 110
North | Sediment |  | 7.62 | [21 empty] | 12.76 | 54.16 | 2.632 | 94.78 |  |  | 5.575 | [6 empty] | 0.2698 | 0.8001 | 166
West | Sediment |  | 7.43 | [21 empty] | 50.79 | 71.94 | 4.698 | 223.5 |  | 0.241 | 5.289 | [5 empty] | 6.076 | 0.14989 | 0.4445 | 200
West | Sediment |  | 7.56 | [21 empty] | 46.33 | 67.74 | 3.54 | 225.2 |  | 0.186 | 5.139 | [6 empty] | 0.17987 | 0.5334 | 200
West | Sediment |  | 7.27 | [21 empty] | 24.71 | 32.88 | 2.529 | 160.7 |  |  | 4.891 | [5 empty] | 6.1061 | 0.17987 | 0.5334 | 142
West | Sediment |  | 7.48 | [21 empty] | 26.91 | 50.26 | 2.638 | 172.6 |  | 0.128 | 4.848 | [6 empty] | 0.19486 | 0.57785 | 136
West | Sediment |  | 6.26 | [21 empty] | 61.36 | 189 | 2.751 | 153.6 |  | 0.571 | 1.158 | [5 empty] | 6.1149 | 0.17987 | 0.5334 | 236
West | Sediment |  | 6.35 | [21 empty] | 97.3 | 368 | 3.558 | 210 |  | 1.693 | 1.298 | [6 empty] | 0.16488 | 0.48895 | 238
Storm drain | Eichhornia | [22 empty] | 42.26 | 77.37 |  | 6.12 | 266.25 |  |  | 2.14 | 21.22 |  |  | 1.32 | 10.2
Storm drain | Eichhornia | [22 empty] | 25.15 | 790.34 |  | 27.7 | 2472.68 | 1.43 | 0.85 | 6.73 | 33.86 |  | 2.99 | 7.88 | 12.62
Storm drain | Eichhornia | [22 empty] | 30.66 | 101.33 |  | 6.42 | 302.95 |  |  | 3.82 | 25.72 |  |  | 1.62 | 18.58
Storm drain | Eichhornia | [22 empty] | 32.9 | 534.39 |  | 20.27 | 1317.85 | 1.21 |  | 23.69 | 37.57 |  | 1.25 | 4.22 | 7.19
Storm drain | Eichhornia | [22 empty] | 63.72 | 125.16 |  | 5.91 | 315.91 |  |  | 3.78 | 27.76 |  |  | 1.79 | 2.67
Storm drain | Eichhornia | [22 empty] | 123.72 | 927.72 |  | 24.14 | 2740.74 | 1.5 | 0.51 | 9.69 | 32.06 |  | 2.13 | 7.84 | 11.53
East | Ceratophyllum | [22 empty] | 7.9 | 7.67 |  |  | 48.47 |  |  | 3.79 | 30.71 |  |  | 1.29
East | Ceratophyllum | [22 empty] | 4.07 | 5.81 |  |  | 13.75 |  |  | 4.75 | 32.13 |  |  | 1.69
West | Ceratophyllum | [22 empty] | 6.27 | 5.6 |  |  | 7.6 |  |  | 3.85 | 38.12 |  |  | 1.97
West | Ceratophyllum | [22 empty] | 5.13 | 5.11 |  |  | 16.64 |  |  | 2.86 | 20.94 |  |  | 1.3
West | Ceratophyllum | [22 empty] | 3.17 | 4.66 |  |  | 12.92 |  |  | 2.98 | 19.75 |  |  | 1.46
North | Ceratophyllum | [22 empty] | 4.49 | 6.81 |  |  | 24.67 |  |  | 2.59 | 4.46 |  |  | 1.43
North | Ceratophyllum | [22 empty] | 6.67 | 6.96 |  |  | 23.63 |  |  | 2.51 | 10.32 |  |  | 1.33